## Natural Convection
| Air | Water |  | Properties of air at 1 atm pressure | Properties of Saturated Water at 1 atm
Surface Temperature [C] | 43.05 |  | Expansion Coefficient, B [1/K] | 0.003354 | 0.00026257
Ambient Air/Fluid Temperature [C] | 25 |  | Specific Heat cp [J/kg·K] | 1006.2781 | 4227.9118
|  |  | Thermal Conductivity k, [W/m·K] | 0.025495 | 0.60761
Absolute Ambient Air/Fluid Temperature [K] | 298.15 |  | Thermal Diffusivity a, [m2/s] | 2.1701e-05 | 1.457e-07
Gravitional Constant [m/s^2] | 9.8146 |  | Dynamic Viscosity u, [kg/m·s] | 1.8404e-05 | 0.00090576
|  |  | Kinematic Viscosity v, [m2/s] | 1.5688e-05 | 9.2944e-07
For a Vertical Plate |  |  | Prandt Number | 0.72641 | 5.9757
Length of Surface [mm] | 24.6
Rayleigh Number | 25982.3221 | 5113541.0471
Nusselt Number (over the entire range of Ra) | 6.7267 | 31.1894
Nusselt Number (if Ra<=10^9) | 7.2256 | 29.5791
Convective Heat Transfer Coefficient [W/(K*m^2)] | 7.4885 | 730.5913
Inclined and Horizontal Plates
Upper Surface of Heated Plate or Lower Surface of Cooled Plate
Length of Surface [mm] | 100
Rayleigh Number | 1745310.2571 | 343491840.5676
Nusselt Number (if 10^4<=Ra<=10^7) | 19.6274 | 73.5145
Nusselt Number (if 10^7<=Ra<=10^11) | 18.0599 | 105.0502
Convective Heat Transfer Coefficient [W/(K*m^2)] | 5.004 | 638.2955
| Within Range | Within Range
Lower Surface of Heated Plate or Upper Surface of Cooled Plate
Length of Surface [mm] | 100
Rayleigh Number | 1745310.2571 | 343491840.5676
Nusselt Number (if 10^5<=Ra<=10^10) | 9.8137 | 36.7572
Convective Heat Transfer Coefficient [W/(K*m^2)] | 2.502 | 223.3407
| Within Range | Within Range

## AirProperties
https://www.me.psu.edu/cimbala/me433/Links/Table_A_9_CC_Properties_of_Air.pdf
TABLE A–9
Properties of air at 1 atm pressure
Temp. | Temp | Density | Specific Heat cp | Thermal Conductivity | Thermal Diffusivity | Dynamic Viscosity | Kinematic Viscosity | Prandt Number
T, [C] | Kelvin [K] | r, [kg/m3] | [J/kg·K] | k, [W/m·K] | a, [m2/s] | u, [kg/m·s] | v, [m2/s] | Pr
30 | 303.15 | 1.1662 | 1006.4708 | 0.025869 | 2.237e-05 | 1.8643e-05 | 1.6146e-05 | 0.72533
Temp. | Temp | Density | Specific Heat cp | Thermal Conductivity | Thermal Diffusivity | Dynamic Viscosity | Kinematic Viscosity | Prandt Number
T, [C] | Kelvin [K] | r, [kg/m3] | [J/kg·K] | k, [W/m·K] | a, [m2/s] | u, [kg/m·s] | v, [m2/s] | Pr
-173.15 | 100 | 3.5562 | 1032 | 0.00934 | 2.54e-06 | 7.17e-06 | 2e-06 | 0.7874
-123.15 | 150 | 2.3364 | 1012 | 0.0138 | 5.84e-06 | 1.034e-05 | 4.426e-06 | 0.75788
-50 | 223.15 | 1.582 | 999 | 0.01979 | 1.252e-05 | 1.474e-05 | 9.319e-06 | 0.744
-40 | 233.15 | 1.514 | 1002 | 0.02057 | 1.356e-05 | 1.527e-05 | 1.008e-05 | 0.7436
-30 | 243.15 | 1.451 | 1004 | 0.02134 | 1.465e-05 | 1.579e-05 | 1.087e-05 | 0.7425
-20 | 253.15 | 1.394 | 1005 | 0.02211 | 1.578e-05 | 1.63e-05 | 1.169e-05 | 0.7408
-10 | 263.15 | 1.341 | 1006 | 0.02288 | 1.696e-05 | 1.68e-05 | 1.252e-05 | 0.7387
0 | 273.15 | 1.292 | 1006 | 0.02364 | 1.818e-05 | 1.729e-05 | 1.338e-05 | 0.7362
5 | 278.15 | 1.269 | 1006 | 0.02401 | 1.88e-05 | 1.754e-05 | 1.382e-05 | 0.735
10 | 283.15 | 1.246 | 1006 | 0.02439 | 1.944e-05 | 1.778e-05 | 1.426e-05 | 0.7336
15 | 288.15 | 1.225 | 1007 | 0.02476 | 2.009e-05 | 1.802e-05 | 1.47e-05 | 0.7323
20 | 293.15 | 1.204 | 1007 | 0.02514 | 2.074e-05 | 1.825e-05 | 1.516e-05 | 0.7309
25 | 298.15 | 1.184 | 1007 | 0.02551 | 2.141e-05 | 1.849e-05 | 1.562e-05 | 0.7296
30 | 303.15 | 1.164 | 1007 | 0.02588 | 2.208e-05 | 1.872e-05 | 1.608e-05 | 0.7282
35 | 308.15 | 1.145 | 1007 | 0.02625 | 2.277e-05 | 1.895e-05 | 1.655e-05 | 0.7268
40 | 313.15 | 1.127 | 1007 | 0.02662 | 2.346e-05 | 1.918e-05 | 1.702e-05 | 0.7255
45 | 318.15 | 1.109 | 1007 | 0.02699 | 2.416e-05 | 1.941e-05 | 1.75e-05 | 0.7241
50 | 323.15 | 1.092 | 1007 | 0.02735 | 2.487e-05 | 1.963e-05 | 1.798e-05 | 0.7228
60 | 333.15 | 1.059 | 1007 | 0.02808 | 2.632e-05 | 2.008e-05 | 1.896e-05 | 0.7202
70 | 343.15 | 1.028 | 1007 | 0.02881 | 2.78e-05 | 2.052e-05 | 1.995e-05 | 0.7177
80 | 353.15 | 0.9994 | 1008 | 0.02953 | 2.931e-05 | 2.096e-05 | 2.097e-05 | 0.7154
90 | 363.15 | 0.9718 | 1008 | 0.03024 | 3.086e-05 | 2.139e-05 | 2.201e-05 | 0.7132
100 | 373.15 | 0.9458 | 1009 | 0.03095 | 3.243e-05 | 2.181e-05 | 2.306e-05 | 0.7111
120 | 393.15 | 0.8977 | 1011 | 0.03235 | 3.565e-05 | 2.264e-05 | 2.522e-05 | 0.7073
140 | 413.15 | 0.8542 | 1013 | 0.03374 | 3.898e-05 | 2.345e-05 | 2.745e-05 | 0.7041
160 | 433.15 | 0.8148 | 1016 | 0.03511 | 4.241e-05 | 2.42e-05 | 2.975e-05 | 0.7014
180 | 453.15 | 0.7788 | 1019 | 0.03646 | 4.593e-05 | 2.504e-05 | 3.212e-05 | 0.6992
200 | 473.15 | 0.7459 | 1023 | 0.03779 | 4.954e-05 | 2.577e-05 | 3.455e-05 | 0.6974
250 | 523.15 | 0.6746 | 1033 | 0.04104 | 5.89e-05 | 2.76e-05 | 4.091e-05 | 0.6946
300 | 573.15 | 0.6158 | 1044 | 0.04418 | 6.871e-05 | 2.934e-05 | 4.765e-05 | 0.6935
350 | 623.15 | 0.5664 | 1056 | 0.04721 | 7.892e-05 | 3.101e-05 | 5.475e-05 | 0.6937
400 | 673.15 | 0.5243 | 1069 | 0.05015 | 8.951e-05 | 3.261e-05 | 6.219e-05 | 0.6948
450 | 723.15 | 0.488 | 1081 | 0.05298 | 0.0001004 | 3.415e-05 | 6.997e-05 | 0.6965
500 | 773.15 | 0.4565 | 1093 | 0.05572 | 0.0001117 | 3.563e-05 | 7.806e-05 | 0.6986
600 | 873.15 | 0.4042 | 1115 | 0.06093 | 0.0001352 | 3.846e-05 | 9.515e-05 | 0.7037
700 | 973.15 | 0.3627 | 1135 | 0.06581 | 0.0001598 | 4.111e-05 | 0.0001133 | 0.7092
800 | 1073.15 | 0.3289 | 1153 | 0.07037 | 0.0001855 | 4.362e-05 | 0.0001326 | 0.7149
900 | 1173.15 | 0.3008 | 1169 | 0.07465 | 0.0002122 | 4.6e-05 | 0.0001529 | 0.7206
1000 | 1273.15 | 0.2772 | 1184 | 0.07868 | 0.0002398 | 4.826e-05 | 0.0001741 | 0.726

## WaterProperties
https://www.engineersedge.com/physics/water__density_viscosity_specific_weight_13146.htm
| Temp [C] | Temp [K] | Expansion Coefficient [1/K] | Density [kg/m^3] | Specific Heat [J/(kg*C)] | Thermal Conductivity [W/(m*C)] | Thermal Diffusivity a, [m2/s] | Dynamic Viscocity [kg/(m*s)] | Kinematic Viscosity v, [m2/s] | Prandtl Number
| 0 | 273.15 | -6.805e-05 | 999.84 | 4217.6 | 0.561 | 1.3304e-07 | 0.001793 | 1.7933e-06 | 13.4798
| 20 | 293.15 | 0.00020771 | 998.21 | 4181.8 | 0.5984 | 1.4335e-07 | 0.001002 | 1.0038e-06 | 7.0023
| 40 | 313.15 | 0.00038616 | 992.22 | 4178.5 | 0.6305 | 1.5207e-07 | 0.0006532 | 6.5832e-07 | 4.3289
| 60 | 333.15 | 0.00052384 | 983.2 | 4184.3 | 0.6543 | 1.5904e-07 | 0.0004665 | 4.7447e-07 | 2.9833
| 80 | 353.15 | 0.0006419 | 971.82 | 4196.3 | 0.67 | 1.6429e-07 | 0.0003544 | 3.6468e-07 | 2.2197
| 100 | 373.15 | 0.0007501 | 958.4 | 4215.9 | 0.6791 | 1.6807e-07 | 0.0002818 | 2.9403e-07 | 1.7494